## refl1
Resonant reflectivity |  | Experimenters:
Version: 16 | [5 empty] | Close shutter at end? |  | Yes | Add element to filename? | Element at beginning | Number of repetitions | 1
[11 empty] | Edge change | Quick
| File name |  | Scan numbers |  | Photon delivery |  |  | Sample metadata |  |  | Scan parameters |  |  | Motors and ROIs | [10 empty] | Flags | [5 empty] | Ancillary information
| Measure this sample? | Filename | Number of repetitions | Starting scan number | Element symbol | Absorption edge | Focused/ unfocused beam | Sample composition or stoichiometry | Preparation of sample for XAS measurement | Computed Comment – anything else you want to say about your sample | Scan boundaries | Step sizes | Integration times | Detector X | Pitch flat (deg) | Pitch relative position (deg) | Computed Pitch absolute position deg) | xafs_y absolute position (mm) | Spinner | xafs_x absolute position (mm) | ROI2 MinX SizeX MinY SizeY | ROI3 MinX SizeX MinY SizeY | Slit width (absolute width, mm) | Slit height (absolute height, mm) | snapshots | htmlpage | usbstick | bothways | channelcut | ththth | URL | DOI | CIF
| Yes | best_sample_ever | 1 | next | Cu | K | focused | Pt film on gold on silicon with a Ti adhesion layer | layered film grown on silicon | Welcome to BMM | -200 -30 -10 25 10k | 10 2 0.3 0.05k | 1 1 1 1 | [11 empty] | 1 | 1 | 0 | 0 | 1 | 0
| Yes | [8 empty] | 0 degrees (relative to flat at 0 degrees) | [6 empty] | 0
| Yes | [8 empty] | 0 degrees (relative to flat at 0 degrees) | [6 empty] | 0
| Yes | [8 empty] | 0 degrees (relative to flat at 0 degrees) | [6 empty] | 0
| Yes | [8 empty] | 0 degrees (relative to flat at 0 degrees) | [6 empty] | 0
| Yes | [8 empty] | 0 degrees (relative to flat at 0 degrees) | [6 empty] | 0
| Yes | [8 empty] | 0 degrees (relative to flat at 0 degrees) | [6 empty] | 0
| Yes | [8 empty] | 0 degrees (relative to flat at 0 degrees) | [6 empty] | 0
| Yes | [8 empty] | 0 degrees (relative to flat at 0 degrees) | [6 empty] | 0
| Yes | [8 empty] | 0 degrees (relative to flat at 0 degrees) | [6 empty] | 0
| Yes | [8 empty] | 0 degrees (relative to flat at 0 degrees) | [6 empty] | 0
| Yes | [8 empty] | 0 degrees (relative to flat at 0 degrees) | [6 empty] | 0
| Yes | [8 empty] | 0 degrees (relative to flat at 0 degrees) | [6 empty] | 0
| Yes | [8 empty] | 0 degrees (relative to flat at 0 degrees) | [6 empty] | 0
| Yes | [8 empty] | 0 degrees (relative to flat at 0 degrees) | [6 empty] | 0
| Yes | [8 empty] | 0 degrees (relative to flat at 0 degrees) | [6 empty] | 0
| Yes | [8 empty] | 0 degrees (relative to flat at 0 degrees) | [6 empty] | 0
| Yes | [8 empty] | 0 degrees (relative to flat at 0 degrees) | [6 empty] | 0
| Yes | [8 empty] | 0 degrees (relative to flat at 0 degrees) | [6 empty] | 0
| Yes | [8 empty] | 0 degrees (relative to flat at 0 degrees) | [6 empty] | 0
| Yes | [8 empty] | 0 degrees (relative to flat at 0 degrees) | [6 empty] | 0
| Yes | [8 empty] | 0 degrees (relative to flat at 0 degrees) | [6 empty] | 0
| Yes | [8 empty] | 0 degrees (relative to flat at 0 degrees) | [6 empty] | 0
| Yes | [8 empty] | 0 degrees (relative to flat at 0 degrees) | [6 empty] | 0
| Yes | [8 empty] | 0 degrees (relative to flat at 0 degrees) | [6 empty] | 0
Note on B1: Do NOT change the value of this cell!
Note on B2: Do NOT change the value of this cell
Note on D1: Listing the experimenters is no longer necessary. The experimenter list will be drawn from the proposal.
Note on P6: Default values for the motor parameters are NOT used. Specify motor positions explicitly in the cells below
Note on Q6: Default values for the motor parameters are NOT used. Specify motor positions explicitly in the cells below
Note on R6: Default values for the motor parameters are NOT used. Specify motor positions explicitly in the cells below
Note on S6: This column should be computed by adding columns Q and R
Note on T6: Default values for the motor parameters are NOT used. Specify motor positions explicitly in the cells below
Note on U6: Default values for the motor parameters are NOT used. Specify motor positions explicitly in the cells below
Note on V6: Default values for the motor parameters are NOT used. Specify motor positions explicitly in the cells below
Note on Y6: Default values for the motor parameters are NOT used. Specify motor positions explicitly in the cells below
Note on Z6: Default values for the motor parameters are NOT used. Specify motor positions explicitly in the cells below

## refl2
Resonant reflectivity |  | Experimenters:
Version: 16 | [5 empty] | Close shutter at end? |  | Yes | Add element to filename? | Element at beginning | Number of repetitions | 1
[11 empty] | Edge change | Quick
| File name |  | Scan numbers |  | Photon delivery |  |  | Sample metadata |  |  | Scan parameters |  |  | Motors and ROIs | [10 empty] | Flags | [5 empty] | Ancillary information
| Measure this sample? | Filename | Number of repetitions | Starting scan number | Element symbol | Absorption edge | Focused/ unfocused beam | Sample composition or stoichiometry | Preparation of sample for XAS measurement | Computed Comment – anything else you want to say about your sample | Scan boundaries | Step sizes | Integration times | Detector X | Pitch flat (deg) | Pitch relative position (deg) | Computed Pitch absolute position deg) | xafs_y absolute position (mm) | Spinner | xafs_x absolute position (mm) | ROI2 MinX SizeX MinY SizeY | ROI3 MinX SizeX MinY SizeY | Slit width (absolute width, mm) | Slit height (absolute height, mm) | snapshots | htmlpage | usbstick | bothways | channelcut | ththth | URL | DOI | CIF
| Yes | best_sample_ever | 1 | next | Cu | K | focused | Pt film on gold on silicon with a Ti adhesion layer | layered film grown on silicon | Welcome to BMM | -200 -30 -10 25 10k | 10 2 0.3 0.05k | 1 1 1 1 | [11 empty] | 1 | 1 | 0 | 0 | 1 | 0
| Yes | [8 empty] | 0 degrees (relative to flat at 0 degrees) | [6 empty] | 0
| Yes | [8 empty] | 0 degrees (relative to flat at 0 degrees) | [6 empty] | 0
| Yes | [8 empty] | 0 degrees (relative to flat at 0 degrees) | [6 empty] | 0
| Yes | [8 empty] | 0 degrees (relative to flat at 0 degrees) | [6 empty] | 0
| Yes | [8 empty] | 0 degrees (relative to flat at 0 degrees) | [6 empty] | 0
| Yes | [8 empty] | 0 degrees (relative to flat at 0 degrees) | [6 empty] | 0
| Yes | [8 empty] | 0 degrees (relative to flat at 0 degrees) | [6 empty] | 0
| Yes | [8 empty] | 0 degrees (relative to flat at 0 degrees) | [6 empty] | 0
| Yes | [8 empty] | 0 degrees (relative to flat at 0 degrees) | [6 empty] | 0
| Yes | [8 empty] | 0 degrees (relative to flat at 0 degrees) | [6 empty] | 0
| Yes | [8 empty] | 0 degrees (relative to flat at 0 degrees) | [6 empty] | 0
| Yes | [8 empty] | 0 degrees (relative to flat at 0 degrees) | [6 empty] | 0
| Yes | [8 empty] | 0 degrees (relative to flat at 0 degrees) | [6 empty] | 0
| Yes | [8 empty] | 0 degrees (relative to flat at 0 degrees) | [6 empty] | 0
| Yes | [8 empty] | 0 degrees (relative to flat at 0 degrees) | [6 empty] | 0
| Yes | [8 empty] | 0 degrees (relative to flat at 0 degrees) | [6 empty] | 0
| Yes | [8 empty] | 0 degrees (relative to flat at 0 degrees) | [6 empty] | 0
| Yes | [8 empty] | 0 degrees (relative to flat at 0 degrees) | [6 empty] | 0
| Yes | [8 empty] | 0 degrees (relative to flat at 0 degrees) | [6 empty] | 0
| Yes | [8 empty] | 0 degrees (relative to flat at 0 degrees) | [6 empty] | 0
| Yes | [8 empty] | 0 degrees (relative to flat at 0 degrees) | [6 empty] | 0
| Yes | [8 empty] | 0 degrees (relative to flat at 0 degrees) | [6 empty] | 0
| Yes | [8 empty] | 0 degrees (relative to flat at 0 degrees) | [6 empty] | 0
| Yes | [8 empty] | 0 degrees (relative to flat at 0 degrees) | [6 empty] | 0
Note on B1: Do NOT change the value of this cell!
Note on B2: Do NOT change the value of this cell
Note on D1: Listing the experimenters is no longer necessary. The experimenter list will be drawn from the proposal.
Note on P6: Default values for the motor parameters are NOT used. Specify motor positions explicitly in the cells below
Note on Q6: Default values for the motor parameters are NOT used. Specify motor positions explicitly in the cells below
Note on R6: Default values for the motor parameters are NOT used. Specify motor positions explicitly in the cells below
Note on S6: This column should be computed by adding columns Q and R
Note on T6: Default values for the motor parameters are NOT used. Specify motor positions explicitly in the cells below
Note on U6: Default values for the motor parameters are NOT used. Specify motor positions explicitly in the cells below
Note on V6: Default values for the motor parameters are NOT used. Specify motor positions explicitly in the cells below
Note on Y6: Default values for the motor parameters are NOT used. Specify motor positions explicitly in the cells below
Note on Z6: Default values for the motor parameters are NOT used. Specify motor positions explicitly in the cells below

## refl3
Resonant reflectivity |  | Experimenters:
Version: 16 | [5 empty] | Close shutter at end? |  | Yes | Add element to filename? | Element at beginning | Number of repetitions | 1
[11 empty] | Edge change | Quick
| File name |  | Scan numbers |  | Photon delivery |  |  | Sample metadata |  |  | Scan parameters |  |  | Motors and ROIs | [10 empty] | Flags | [5 empty] | Ancillary information
| Measure this sample? | Filename | Number of repetitions | Starting scan number | Element symbol | Absorption edge | Focused/ unfocused beam | Sample composition or stoichiometry | Preparation of sample for XAS measurement | Computed Comment – anything else you want to say about your sample | Scan boundaries | Step sizes | Integration times | Detector X | Pitch flat (deg) | Pitch relative position (deg) | Computed Pitch absolute position deg) | xafs_y absolute position (mm) | Spinner | xafs_x absolute position (mm) | ROI2 MinX SizeX MinY SizeY | ROI3 MinX SizeX MinY SizeY | Slit width (absolute width, mm) | Slit height (absolute height, mm) | snapshots | htmlpage | usbstick | bothways | channelcut | ththth | URL | DOI | CIF
| Yes | best_sample_ever | 1 | next | Cu | K | focused | Pt film on gold on silicon with a Ti adhesion layer | layered film grown on silicon | Welcome to BMM | -200 -30 -10 25 10k | 10 2 0.3 0.05k | 1 1 1 1 | [11 empty] | 1 | 1 | 0 | 0 | 1 | 0
| Yes | [8 empty] | 0 degrees (relative to flat at 0 degrees) | [6 empty] | 0
| Yes | [8 empty] | 0 degrees (relative to flat at 0 degrees) | [6 empty] | 0
| Yes | [8 empty] | 0 degrees (relative to flat at 0 degrees) | [6 empty] | 0
| Yes | [8 empty] | 0 degrees (relative to flat at 0 degrees) | [6 empty] | 0
| Yes | [8 empty] | 0 degrees (relative to flat at 0 degrees) | [6 empty] | 0
| Yes | [8 empty] | 0 degrees (relative to flat at 0 degrees) | [6 empty] | 0
| Yes | [8 empty] | 0 degrees (relative to flat at 0 degrees) | [6 empty] | 0
| Yes | [8 empty] | 0 degrees (relative to flat at 0 degrees) | [6 empty] | 0
| Yes | [8 empty] | 0 degrees (relative to flat at 0 degrees) | [6 empty] | 0
| Yes | [8 empty] | 0 degrees (relative to flat at 0 degrees) | [6 empty] | 0
| Yes | [8 empty] | 0 degrees (relative to flat at 0 degrees) | [6 empty] | 0
| Yes | [8 empty] | 0 degrees (relative to flat at 0 degrees) | [6 empty] | 0
| Yes | [8 empty] | 0 degrees (relative to flat at 0 degrees) | [6 empty] | 0
| Yes | [8 empty] | 0 degrees (relative to flat at 0 degrees) | [6 empty] | 0
| Yes | [8 empty] | 0 degrees (relative to flat at 0 degrees) | [6 empty] | 0
| Yes | [8 empty] | 0 degrees (relative to flat at 0 degrees) | [6 empty] | 0
| Yes | [8 empty] | 0 degrees (relative to flat at 0 degrees) | [6 empty] | 0
| Yes | [8 empty] | 0 degrees (relative to flat at 0 degrees) | [6 empty] | 0
| Yes | [8 empty] | 0 degrees (relative to flat at 0 degrees) | [6 empty] | 0
| Yes | [8 empty] | 0 degrees (relative to flat at 0 degrees) | [6 empty] | 0
| Yes | [8 empty] | 0 degrees (relative to flat at 0 degrees) | [6 empty] | 0
| Yes | [8 empty] | 0 degrees (relative to flat at 0 degrees) | [6 empty] | 0
| Yes | [8 empty] | 0 degrees (relative to flat at 0 degrees) | [6 empty] | 0
| Yes | [8 empty] | 0 degrees (relative to flat at 0 degrees) | [6 empty] | 0
Note on B1: Do NOT change the value of this cell!
Note on B2: Do NOT change the value of this cell
Note on D1: Listing the experimenters is no longer necessary. The experimenter list will be drawn from the proposal.
Note on P6: Default values for the motor parameters are NOT used. Specify motor positions explicitly in the cells below
Note on Q6: Default values for the motor parameters are NOT used. Specify motor positions explicitly in the cells below
Note on R6: Default values for the motor parameters are NOT used. Specify motor positions explicitly in the cells below
Note on S6: This column should be computed by adding columns Q and R
Note on T6: Default values for the motor parameters are NOT used. Specify motor positions explicitly in the cells below
Note on U6: Default values for the motor parameters are NOT used. Specify motor positions explicitly in the cells below
Note on V6: Default values for the motor parameters are NOT used. Specify motor positions explicitly in the cells below
Note on Y6: Default values for the motor parameters are NOT used. Specify motor positions explicitly in the cells below
Note on Z6: Default values for the motor parameters are NOT used. Specify motor positions explicitly in the cells below

## refl4
Resonant reflectivity |  | Experimenters:
Version: 16 | [5 empty] | Close shutter at end? |  | Yes | Add element to filename? | Element at beginning | Number of repetitions | 1
[11 empty] | Edge change | Quick
| File name |  | Scan numbers |  | Photon delivery |  |  | Sample metadata |  |  | Scan parameters |  |  | Motors and ROIs | [10 empty] | Flags | [5 empty] | Ancillary information
| Measure this sample? | Filename | Number of repetitions | Starting scan number | Element symbol | Absorption edge | Focused/ unfocused beam | Sample composition or stoichiometry | Preparation of sample for XAS measurement | Computed Comment – anything else you want to say about your sample | Scan boundaries | Step sizes | Integration times | Detector X | Pitch flat (deg) | Pitch relative position (deg) | Computed Pitch absolute position deg) | xafs_y absolute position (mm) | Spinner | xafs_x absolute position (mm) | ROI2 MinX SizeX MinY SizeY | ROI3 MinX SizeX MinY SizeY | Slit width (absolute width, mm) | Slit height (absolute height, mm) | snapshots | htmlpage | usbstick | bothways | channelcut | ththth | URL | DOI | CIF
| Yes | best_sample_ever | 1 | next | Cu | K | focused | Pt film on gold on silicon with a Ti adhesion layer | layered film grown on silicon | Welcome to BMM | -200 -30 -10 25 10k | 10 2 0.3 0.05k | 1 1 1 1 | [11 empty] | 1 | 1 | 0 | 0 | 1 | 0
| Yes | [8 empty] | 0 degrees (relative to flat at 0 degrees) | [6 empty] | 0
| Yes | [8 empty] | 0 degrees (relative to flat at 0 degrees) | [6 empty] | 0
| Yes | [8 empty] | 0 degrees (relative to flat at 0 degrees) | [6 empty] | 0
| Yes | [8 empty] | 0 degrees (relative to flat at 0 degrees) | [6 empty] | 0
| Yes | [8 empty] | 0 degrees (relative to flat at 0 degrees) | [6 empty] | 0
| Yes | [8 empty] | 0 degrees (relative to flat at 0 degrees) | [6 empty] | 0
| Yes | [8 empty] | 0 degrees (relative to flat at 0 degrees) | [6 empty] | 0
| Yes | [8 empty] | 0 degrees (relative to flat at 0 degrees) | [6 empty] | 0
| Yes | [8 empty] | 0 degrees (relative to flat at 0 degrees) | [6 empty] | 0
| Yes | [8 empty] | 0 degrees (relative to flat at 0 degrees) | [6 empty] | 0
| Yes | [8 empty] | 0 degrees (relative to flat at 0 degrees) | [6 empty] | 0
| Yes | [8 empty] | 0 degrees (relative to flat at 0 degrees) | [6 empty] | 0
| Yes | [8 empty] | 0 degrees (relative to flat at 0 degrees) | [6 empty] | 0
| Yes | [8 empty] | 0 degrees (relative to flat at 0 degrees) | [6 empty] | 0
| Yes | [8 empty] | 0 degrees (relative to flat at 0 degrees) | [6 empty] | 0
| Yes | [8 empty] | 0 degrees (relative to flat at 0 degrees) | [6 empty] | 0
| Yes | [8 empty] | 0 degrees (relative to flat at 0 degrees) | [6 empty] | 0
| Yes | [8 empty] | 0 degrees (relative to flat at 0 degrees) | [6 empty] | 0
| Yes | [8 empty] | 0 degrees (relative to flat at 0 degrees) | [6 empty] | 0
| Yes | [8 empty] | 0 degrees (relative to flat at 0 degrees) | [6 empty] | 0
| Yes | [8 empty] | 0 degrees (relative to flat at 0 degrees) | [6 empty] | 0
| Yes | [8 empty] | 0 degrees (relative to flat at 0 degrees) | [6 empty] | 0
| Yes | [8 empty] | 0 degrees (relative to flat at 0 degrees) | [6 empty] | 0
| Yes | [8 empty] | 0 degrees (relative to flat at 0 degrees) | [6 empty] | 0
Note on B1: Do NOT change the value of this cell!
Note on B2: Do NOT change the value of this cell
Note on D1: Listing the experimenters is no longer necessary. The experimenter list will be drawn from the proposal.
Note on P6: Default values for the motor parameters are NOT used. Specify motor positions explicitly in the cells below
Note on Q6: Default values for the motor parameters are NOT used. Specify motor positions explicitly in the cells below
Note on R6: Default values for the motor parameters are NOT used. Specify motor positions explicitly in the cells below
Note on S6: This column should be computed by adding columns Q and R
Note on T6: Default values for the motor parameters are NOT used. Specify motor positions explicitly in the cells below
Note on U6: Default values for the motor parameters are NOT used. Specify motor positions explicitly in the cells below
Note on V6: Default values for the motor parameters are NOT used. Specify motor positions explicitly in the cells below
Note on Y6: Default values for the motor parameters are NOT used. Specify motor positions explicitly in the cells below
Note on Z6: Default values for the motor parameters are NOT used. Specify motor positions explicitly in the cells below

## refl5
Resonant reflectivity |  | Experimenters:
Version: 16 | [5 empty] | Close shutter at end? |  | Yes | Add element to filename? | Element at beginning | Number of repetitions | 1
[11 empty] | Edge change | Quick
| File name |  | Scan numbers |  | Photon delivery |  |  | Sample metadata |  |  | Scan parameters |  |  | Motors and ROIs | [10 empty] | Flags | [5 empty] | Ancillary information
| Measure this sample? | Filename | Number of repetitions | Starting scan number | Element symbol | Absorption edge | Focused/ unfocused beam | Sample composition or stoichiometry | Preparation of sample for XAS measurement | Computed Comment – anything else you want to say about your sample | Scan boundaries | Step sizes | Integration times | Detector X | Pitch flat (deg) | Pitch relative position (deg) | Computed Pitch absolute position deg) | xafs_y absolute position (mm) | Spinner | xafs_x absolute position (mm) | ROI2 MinX SizeX MinY SizeY | ROI3 MinX SizeX MinY SizeY | Slit width (absolute width, mm) | Slit height (absolute height, mm) | snapshots | htmlpage | usbstick | bothways | channelcut | ththth | URL | DOI | CIF
| Yes | best_sample_ever | 1 | next | Cu | K | focused | Pt film on gold on silicon with a Ti adhesion layer | layered film grown on silicon | Welcome to BMM | -200 -30 -10 25 10k | 10 2 0.3 0.05k | 1 1 1 1 | [11 empty] | 1 | 1 | 0 | 0 | 1 | 0
| Yes | [8 empty] | 0 degrees (relative to flat at 0 degrees) | [6 empty] | 0
| Yes | [8 empty] | 0 degrees (relative to flat at 0 degrees) | [6 empty] | 0
| Yes | [8 empty] | 0 degrees (relative to flat at 0 degrees) | [6 empty] | 0
| Yes | [8 empty] | 0 degrees (relative to flat at 0 degrees) | [6 empty] | 0
| Yes | [8 empty] | 0 degrees (relative to flat at 0 degrees) | [6 empty] | 0
| Yes | [8 empty] | 0 degrees (relative to flat at 0 degrees) | [6 empty] | 0
| Yes | [8 empty] | 0 degrees (relative to flat at 0 degrees) | [6 empty] | 0
| Yes | [8 empty] | 0 degrees (relative to flat at 0 degrees) | [6 empty] | 0
| Yes | [8 empty] | 0 degrees (relative to flat at 0 degrees) | [6 empty] | 0
| Yes | [8 empty] | 0 degrees (relative to flat at 0 degrees) | [6 empty] | 0
| Yes | [8 empty] | 0 degrees (relative to flat at 0 degrees) | [6 empty] | 0
| Yes | [8 empty] | 0 degrees (relative to flat at 0 degrees) | [6 empty] | 0
| Yes | [8 empty] | 0 degrees (relative to flat at 0 degrees) | [6 empty] | 0
| Yes | [8 empty] | 0 degrees (relative to flat at 0 degrees) | [6 empty] | 0
| Yes | [8 empty] | 0 degrees (relative to flat at 0 degrees) | [6 empty] | 0
| Yes | [8 empty] | 0 degrees (relative to flat at 0 degrees) | [6 empty] | 0
| Yes | [8 empty] | 0 degrees (relative to flat at 0 degrees) | [6 empty] | 0
| Yes | [8 empty] | 0 degrees (relative to flat at 0 degrees) | [6 empty] | 0
| Yes | [8 empty] | 0 degrees (relative to flat at 0 degrees) | [6 empty] | 0
| Yes | [8 empty] | 0 degrees (relative to flat at 0 degrees) | [6 empty] | 0
| Yes | [8 empty] | 0 degrees (relative to flat at 0 degrees) | [6 empty] | 0
| Yes | [8 empty] | 0 degrees (relative to flat at 0 degrees) | [6 empty] | 0
| Yes | [8 empty] | 0 degrees (relative to flat at 0 degrees) | [6 empty] | 0
| Yes | [8 empty] | 0 degrees (relative to flat at 0 degrees) | [6 empty] | 0
Note on B1: Do NOT change the value of this cell!
Note on B2: Do NOT change the value of this cell
Note on D1: Listing the experimenters is no longer necessary. The experimenter list will be drawn from the proposal.
Note on P6: Default values for the motor parameters are NOT used. Specify motor positions explicitly in the cells below
Note on Q6: Default values for the motor parameters are NOT used. Specify motor positions explicitly in the cells below
Note on R6: Default values for the motor parameters are NOT used. Specify motor positions explicitly in the cells below
Note on S6: This column should be computed by adding columns Q and R
Note on T6: Default values for the motor parameters are NOT used. Specify motor positions explicitly in the cells below
Note on U6: Default values for the motor parameters are NOT used. Specify motor positions explicitly in the cells below
Note on V6: Default values for the motor parameters are NOT used. Specify motor positions explicitly in the cells below
Note on Y6: Default values for the motor parameters are NOT used. Specify motor positions explicitly in the cells below
Note on Z6: Default values for the motor parameters are NOT used. Specify motor positions explicitly in the cells below

## Version history
Current
Version
16
Version | Notes
1 | Initial version
2 | more functionality
3 | Added detector X and ancillary information columns
4 | Cell identifying target instrument
5 | Cell identifying spreadsheet version number
6 | Linkam, double wheel, added Ca ans Sc to element column validity
7 | Added motor grid automation, 3 empty tabs in each template
8 | Added LakeShore 331
9 | Loop over entire macro
10 | add slit height to glancing angle spreadsheet
11 | add a third motor to the grid spreadsheet
12 | added orientation and retraction distance to glancing angle spreadsheet
13 | add columns for sample X/Y + slit W/H to all spreadsheet types, also remove “Change edge at start?” + deprecate e0 column + deprecate single wheel spreadsheet
14 | remove experimenters cell, 5 tabs in template
15 | update validity for plotting mode columns
16 | added resonant reflectivity spreadsheet