## grid1
Grid |  | Experimenters:
Version: 12 |  |  | Change edge at start? |  | No | Close shutter at end? |  | Yes | Add element to filename? | No | Number of repetitions | 1
| File name |  | Scan numbers and plotting |  |  | Photon delivery |  |  | Sample metadata |  |  | Scan parameters |  |  | Motors | [6 empty] | Flags | [5 empty] | Ancillary information
| Measure this sample? | Filename | Number of repetitions | Starting scan number | Plotting mode | Element symbol | Absorption edge | Focused/ unfocused beam | Sample composition or stoichiometry | Preparation of sample for XAS measurement | Comment – anything else you want to say about your sample | Scan boundaries | Step sizes | Integration times | Motor #1 | Motor 1 absolute position (mm) | Motor #2 | Motor 2 absolute position (mm) | Motor #3 | Motor 3 absolute position | Detector X | snapshots | htmlpage | usbstick | bothways | channelcut | ththth | URL | DOI | CIF
| Yes | best_sample_ever | 1 | next | fluorescence | Cu | K | unfocused | YBa2Cu3O7 | powder on tape | Welcome to BMM | -200 -30 -10 25 15k | 10 2 0.3 0.05k | 0.5 0.5 0.5 0.5 | xafs_x |  | xafs_y |  | xafs_pitch |  |  | 1 | 1 | 0 | 0 | 1 | 0
Yes
Yes
Yes
Yes
Yes
Yes
Yes
Yes
Yes
Yes
Yes
Yes
Yes
Yes
Yes
Yes
Yes
Yes
Yes
Yes
Yes
Yes
Yes
Yes
Note on B1: Do NOT change the value of this cell!
Note on B2: Do NOT change the value of this cell
Note on R6: Default values for the motor parameters are NOT used. Specify motor positions explicitly in the cells below
Note on T6: Default values for the motor parameters are NOT used. Specify motor positions explicitly in the cells below
Note on V6: Default values for the motor parameters are NOT used. Specify motor positions explicitly in the cells below
Note on W6: Default values for the motor parameters are NOT used. Specify motor positions explicitly in the cells below
Instructions:
1. Add the names of all team members to the green box in row 1
2. Default values for all parameters go in line 6
3. Sample-specific parameters are entered in rows 7+
4. Default values from line 6 will be used for all cells left blank in rows 7+
5. Specify motor names and positions in columns Q,R,S,T,U,V; leave blank for no motion
6. Specify detector position in column W, blank means to not move the detector
6. Do not add rows above row 7
7. Do not add columns before column AG

## grid2
Grid |  | Experimenters:
Version: 12 |  |  | Change edge at start? |  | No | Close shutter at end? |  | Yes | Add element to filename? | No | Number of repetitions | 1
| File name |  | Scan numbers and plotting |  |  | Photon delivery |  |  | Sample metadata |  |  | Scan parameters |  |  | Motors | [6 empty] | Flags | [5 empty] | Ancillary information
| Measure this sample? | Filename | Number of repetitions | Starting scan number | Plotting mode | Element symbol | Absorption edge | Focused/ unfocused beam | Sample composition or stoichiometry | Preparation of sample for XAS measurement | Comment – anything else you want to say about your sample | Scan boundaries | Step sizes | Integration times | Motor #1 | Motor 1 absolute position (mm) | Motor #2 | Motor 2 absolute position (mm) | Motor #3 | Motor 3 absolute position | Detector X | snapshots | htmlpage | usbstick | bothways | channelcut | ththth | URL | DOI | CIF
| Yes | best_sample_ever | 1 | next | fluorescence | Cu | K | unfocused | YBa2Cu3O7 | powder on tape | Welcome to BMM | -200 -30 -10 25 15k | 10 2 0.3 0.05k | 0.5 0.5 0.5 0.5 | xafs_x |  | xafs_y |  | xafs_pitch |  |  | 1 | 1 | 0 | 0 | 1 | 0
Yes
Yes
Yes
Yes
Yes
Yes
Yes
Yes
Yes
Yes
Yes
Yes
Yes
Yes
Yes
Yes
Yes
Yes
Yes
Yes
Yes
Yes
Yes
Yes
Note on B1: Do NOT change the value of this cell!
Note on B2: Do NOT change the value of this cell
Note on R6: Default values for the motor parameters are NOT used. Specify motor positions explicitly in the cells below
Note on T6: Default values for the motor parameters are NOT used. Specify motor positions explicitly in the cells below
Note on V6: Default values for the motor parameters are NOT used. Specify motor positions explicitly in the cells below
Note on W6: Default values for the motor parameters are NOT used. Specify motor positions explicitly in the cells below
Instructions:
1. Add the names of all team members to the green box in row 1
2. Default values for all parameters go in line 6
3. Sample-specific parameters are entered in rows 7+
4. Default values from line 6 will be used for all cells left blank in rows 7+
5. Specify motor names and positions in columns Q,R,S,T; leave blank for no motion
6. Specify detector position in column U, blank means to not move the detector
6. Do not add rows above row 7
7. Do not add columns before column AG

## grid3
Grid |  | Experimenters:
Version: 12 |  |  | Change edge at start? |  | No | Close shutter at end? |  | Yes | Add element to filename? | No | Number of repetitions | 1
| File name |  | Scan numbers and plotting |  |  | Photon delivery |  |  | Sample metadata |  |  | Scan parameters |  |  | Motors | [6 empty] | Flags | [5 empty] | Ancillary information
| Measure this sample? | Filename | Number of repetitions | Starting scan number | Plotting mode | Element symbol | Absorption edge | Focused/ unfocused beam | Sample composition or stoichiometry | Preparation of sample for XAS measurement | Comment – anything else you want to say about your sample | Scan boundaries | Step sizes | Integration times | Motor #1 | Motor 1 absolute position (mm) | Motor #2 | Motor 2 absolute position (mm) | Motor #3 | Motor 3 absolute position | Detector X | snapshots | htmlpage | usbstick | bothways | channelcut | ththth | URL | DOI | CIF
| Yes | best_sample_ever | 1 | next | fluorescence | Cu | K | unfocused | YBa2Cu3O7 | powder on tape | Welcome to BMM | -200 -30 -10 25 15k | 10 2 0.3 0.05k | 0.5 0.5 0.5 0.5 | xafs_x |  | xafs_y |  | xafs_pitch |  |  | 1 | 1 | 0 | 0 | 1 | 0
Yes
Yes
Yes
Yes
Yes
Yes
Yes
Yes
Yes
Yes
Yes
Yes
Yes
Yes
Yes
Yes
Yes
Yes
Yes
Yes
Yes
Yes
Yes
Yes
Note on B1: Do NOT change the value of this cell!
Note on B2: Do NOT change the value of this cell
Note on R6: Default values for the motor parameters are NOT used. Specify motor positions explicitly in the cells below
Note on T6: Default values for the motor parameters are NOT used. Specify motor positions explicitly in the cells below
Note on V6: Default values for the motor parameters are NOT used. Specify motor positions explicitly in the cells below
Note on W6: Default values for the motor parameters are NOT used. Specify motor positions explicitly in the cells below
Instructions:
1. Add the names of all team members to the green box in row 1
2. Default values for all parameters go in line 6
3. Sample-specific parameters are entered in rows 7+
4. Default values from line 6 will be used for all cells left blank in rows 7+
5. Specify motor names and positions in columns Q,R,S,T; leave blank for no motion
6. Specify detector position in column U, blank means to not move the detector
6. Do not add rows above row 7
7. Do not add columns before column AG

## Version history
Current
Version
12
Version | Notes
1 | Initial version
2 | more functionality
3 | Added detector X and ancillary information columns
4 | Cell identifying target instrument
5 | Cell identifying spreadsheet version number
6 | Linkam, double wheel, added Ca ans Sc to element column validity
7 | Added motor grid automation, 3 empty tabs in each template
8 | Added LakeShore 331
9 | Loop over entire macro
10 | add slit height to glancing angle spreadsheet
11 | add a third motor to the grid spreadsheet
12 | added orientation and retraction distance to glancing angle spreadsheet