## Sheet1
Sample wheel |  | Experimenters:
Version: 5 |  |  | Change edge at start? |  | No | Close shutter at end? |  | Yes | Add element to filename? | No
| File name |  | Scan numbers and plotting |  |  | Photon delivery |  |  | Sample metadata |  |  | Scan parameters |  |  | Motors |  |  |  | Flags | [5 empty] | Ancillary information
Slot number | Measure this slot? | Filename | Number of repetitions | Starting scan number | Plotting mode | Element symbol | Absorption edge | Focused/ unfocused beam | Sample composition or stoichiometry | Preparation of sample for XAS measurement | Comment – anything else you want to say about your sample | Scan boundaries | Step sizes | Integration times | Sample X (absolute position, mm) | Sample y (absolute position, mm) | Slit width (absolute width, mm) | Detector X | snapshots | htmlpage | usbstick | bothways | channelcut | ththth | URL | DOI | CIF
Default | Yes | best_sample_ever | 1 | next | transmission | Cu | K | unfocused | YBa2Cu3O7 | powder on tape | Welcome to BMM | -200 -30 -10 25 15k | 10 2 0.3 0.05k | 0.5 0.5 0.5 0.5 |  |  |  |  | 1 | 1 | 1 | 0 | 0 | 0
1 | Yes
2 | Yes
3 | Yes
4 | Yes
5 | Yes
6 | Yes
7 | Yes
8 | Yes
9 | Yes
10 | Yes
11 | Yes
12 | Yes
13 | Yes
14 | Yes
15 | Yes
16 | Yes
17 | Yes
18 | Yes
19 | Yes
20 | Yes
21 | Yes
22 | Yes
23 | Yes
24 | Yes
Note on B1: Do NOT change the value of this cell!
Note on B2: Do NOT change the value of this cell
Instructions:
1. Add the names of all team members to the green box in row 1
2. Default values for all parameters go in line 6
3. Sample-specific parameters are entered in rows 7+
4. Default values from line 6 will be used for all cells left blank in rows 7+
5. Specify motor/slit positions in columns Q,R,S; leave blank for no motion
6. Specify detector position in column T, blank means to not move the detector
6. Do not add rows above row 7
7. Do not add columns before column AC
8. The wheel is correctly mounted if the numbers can be read when facing the wheel

## Version history
Version | Notes
1 | Initial version
2 | more functionality
3 | Added detector X and ancillary information columns
4 | Cell identifying target instrument
5 | Cell identifying spreadsheet version number