## lakeshore1
LakeShore |  | Experimenters:
Version: 9 |  |  | Change edge at start? |  | No | Close shutter at end? |  | Yes | Add element to filename? | No | Number of repetitions | 1
|  |  | File name |  | Scan numbers and plotting |  |  | Photon delivery |  |  | Sample metadata |  |  | Scan parameters |  |  | Motors |  |  | Flags | [5 empty] | Ancillary information
Temperature (Kelvin) | Settling time (seconds) | Power | Measure this temperature? | Filename | Number of repetitions | Starting scan number | Plotting mode | Element symbol | Absorption edge | Focused/ unfocused beam | Sample composition or stoichiometry | Preparation of sample for XAS measurement | Comment – anything else you want to say about your sample | Scan boundaries | Step sizes | Integration times | Sample X (absolute position, mm) | Sample y (absolute position, mm) | Detector X | snapshots | htmlpage | usbstick | bothways | channelcut | ththth | URL | DOI | CIF
15 | 10 | medium | Yes | best_sample_ever | 1 | next | fluorescence | Cu | K | focused | YBa2Cu3O7 | powder on tape | Welcome to BMM | -200 -30 -10 25 15k | 10 2 0.3 0.05k | 0.5 0.5 0.5 0.5 |  |  |  | 1 | 1 | 1 | 0 | 1 | 0
15 |  |  | Yes
100 |  |  | Yes
150 |  |  | Yes
200 |  |  | Yes
250 |  |  | Yes
300 |  |  | Yes
Note on B1: Do NOT change the value of this cell!
Note on B2: Do NOT change the value of this cell
Note on S6: Default values for the motor parameters are NOT used. Specify motor positions explicitly in the cells below
Note on T6: Default values for the motor parameters are NOT used. Specify motor positions explicitly in the cells below
Note on U6: Default values for the motor parameters are NOT used. Specify motor positions explicitly in the cells below
Instructions:
1. Add the names of all team members to the green box in row 1
2. Default values for all parameters go in line 6
3. Sample-specific parameters are entered in rows 7+
4. Default values from line 6 will be used for all cells left blank in rows 7+
5. Specify motor/slit positions in columns S,T; leave blank for no motion
6. Specify detector position in column U, blank means to not move the detector
6. Do not add rows above row 7
7. Do not add columns before column AE

## lakeshore2
LakeShore |  | Experimenters:
Version: 9 |  |  | Change edge at start? |  | No | Close shutter at end? |  | Yes | Add element to filename? | No | Number of repetitions | 1
|  | File name |  | Scan numbers and plotting |  |  | Photon delivery |  |  | Sample metadata |  |  | Scan parameters |  |  | Motors |  |  | Flags | [5 empty] | Ancillary information
Temperature (Celsius) | Settling time (seconds) | Measure this temperature? | Filename | Number of repetitions | Starting scan number | Plotting mode | Element symbol | Absorption edge | Focused/ unfocused beam | Sample composition or stoichiometry | Preparation of sample for XAS measurement | Comment – anything else you want to say about your sample | Scan boundaries | Step sizes | Integration times | Sample X (absolute position, mm) | Sample y (absolute position, mm) | Detector X | snapshots | htmlpage | usbstick | bothways | channelcut | ththth | URL | DOI | CIF
25 | 10 | Yes | best_sample_ever | 1 | next | fluorescence | Cu | K | unfocused | YBa2Cu3O7 | powder on tape | Welcome to BMM | -200 -30 -10 25 15k | 10 2 0.3 0.05k | 0.5 0.5 0.5 0.5 |  |  |  | 1 | 1 | 1 | 0 | 1 | 0
25 |  | Yes
100 |  | Yes
150 |  | Yes
200 |  | Yes
250 |  | Yes
300 |  | Yes
350 |  | Yes
400 |  | Yes
Note on B1: Do NOT change the value of this cell!
Note on B2: Do NOT change the value of this cell
Note on R6: Default values for the motor parameters are NOT used. Specify motor positions explicitly in the cells below
Note on S6: Default values for the motor parameters are NOT used. Specify motor positions explicitly in the cells below
Note on T6: Default values for the motor parameters are NOT used. Specify motor positions explicitly in the cells below
Instructions:
1. Add the names of all team members to the green box in row 1
2. Default values for all parameters go in line 6
3. Sample-specific parameters are entered in rows 7+
4. Default values from line 6 will be used for all cells left blank in rows 7+
5. Specify motor/slit positions in columns R,S; leave blank for no motion
6. Specify detector position in column T, blank means to not move the detector
6. Do not add rows above row 7
7. Do not add columns before column AD

## lakeshore3
LakeShore |  | Experimenters:
Version: 9 |  |  | Change edge at start? |  | No | Close shutter at end? |  | Yes | Add element to filename? | No | Number of repetitions | 1
|  | File name |  | Scan numbers and plotting |  |  | Photon delivery |  |  | Sample metadata |  |  | Scan parameters |  |  | Motors |  |  | Flags | [5 empty] | Ancillary information
Temperature (Celsius) | Settling time (seconds) | Measure this temperature? | Filename | Number of repetitions | Starting scan number | Plotting mode | Element symbol | Absorption edge | Focused/ unfocused beam | Sample composition or stoichiometry | Preparation of sample for XAS measurement | Comment – anything else you want to say about your sample | Scan boundaries | Step sizes | Integration times | Sample X (absolute position, mm) | Sample y (absolute position, mm) | Detector X | snapshots | htmlpage | usbstick | bothways | channelcut | ththth | URL | DOI | CIF
25 | 10 | Yes | best_sample_ever | 1 | next | fluorescence | Cu | K | unfocused | YBa2Cu3O7 | powder on tape | Welcome to BMM | -200 -30 -10 25 15k | 10 2 0.3 0.05k | 0.5 0.5 0.5 0.5 |  |  |  | 1 | 1 | 1 | 0 | 1 | 0
25 |  | Yes
100 |  | Yes
150 |  | Yes
200 |  | Yes
250 |  | Yes
300 |  | Yes
350 |  | Yes
400 |  | Yes
Note on B1: Do NOT change the value of this cell!
Note on B2: Do NOT change the value of this cell
Note on R6: Default values for the motor parameters are NOT used. Specify motor positions explicitly in the cells below
Note on S6: Default values for the motor parameters are NOT used. Specify motor positions explicitly in the cells below
Note on T6: Default values for the motor parameters are NOT used. Specify motor positions explicitly in the cells below
Instructions:
1. Add the names of all team members to the green box in row 1
2. Default values for all parameters go in line 6
3. Sample-specific parameters are entered in rows 7+
4. Default values from line 6 will be used for all cells left blank in rows 7+
5. Specify motor/slit positions in columns R,S; leave blank for no motion
6. Specify detector position in column T, blank means to not move the detector
6. Do not add rows above row 7
7. Do not add columns before column AD

## Version history
Current
Version
9
Version | Notes
1 | Initial version
2 | more functionality
3 | Added detector X and ancillary information columns
4 | Cell identifying target instrument
5 | Cell identifying spreadsheet version number
6 | Linkam, double wheel, added Ca ans Sc to element column validity
7 | Added motor grid automation, 3 empty tabs in each template
8 | Added LakeShore 331
9 | Loop over entire macro