## wheel1
Double wheel |  |  | Experimenters:
Version: 16 | [6 empty] | Close shutter at end? |  | Yes | Add element to filename? | No | Number of repetitions | 1
|  | File name |  | Scan numbers and plotting |  |  | Photon delivery |  |  | Sample metadata |  |  | Scan parameters |  |  | Motors |  |  |  |  | Flags | [5 empty] | Ancillary information
Slot number | Ring | Measure this slot? | Filename | Number of repetitions | Starting scan number | Plotting mode | Element symbol | Absorption edge | Focused/ unfocused beam | Sample composition or stoichiometry | Preparation of sample for XAS measurement | Comment – anything else you want to say about your sample | Scan boundaries | Step sizes | Integration times | Detector X | Sample X (absolute position, mm) | Sample y (absolute position, mm) | Slit width (absolute width, mm) | Slit height (absolute height, mm) | snapshots | htmlpage | usbstick | bothways | channelcut | ththth | URL | DOI | CIF
Default | Outer | Yes | best_sample_ever | 1 | next | transmission | Cu | K | unfocused | X2O3 | powder on tape | Welcome to BMM | -200 -30 -10 25 15k | 10 2 0.3 0.05k | 0.5 0.5 0.5 0.5 | [5 empty] | 1 | 1 | 0 | 0 | 1 | 0
1 | Outer | Yes
2 | Outer | Yes
3 | Outer | Yes
4 | Outer | Yes
5 | Outer | Yes
6 | Outer | Yes
7 | Outer | Yes
8 | Outer | Yes
9 | Outer | Yes
10 | Outer | Yes
11 | Outer | Yes
12 | Outer | Yes
13 | Outer | Yes
14 | Outer | Yes
15 | Outer | Yes
16 | Outer | Yes
17 | Outer | Yes
18 | Outer | Yes
19 | Outer | Yes
20 | Outer | Yes
21 | Outer | Yes
22 | Outer | Yes
23 | Outer | Yes
24 | Outer | Yes
1 | Inner | Yes
2 | Inner | Yes
3 | Inner | Yes
4 | Inner | Yes
5 | Inner | Yes
6 | Inner | Yes
7 | Inner | Yes
8 | Inner | Yes
9 | Inner | Yes
10 | Inner | Yes
11 | Inner | Yes
12 | Inner | Yes
13 | Inner | Yes
14 | Inner | Yes
15 | Inner | Yes
16 | Inner | Yes
17 | Inner | Yes
18 | Inner | Yes
19 | Inner | Yes
20 | Inner | Yes
21 | Inner | Yes
22 | Inner | Yes
23 | Inner | Yes
24 | Inner | Yes
Note on B1: Do NOT change the value of this cell!
Note on B2: Do NOT change the value of this cell
Note on E1: Listing the experimenters is no longer necessary. The experimenter list will be drawn from the proposal.
Note on R6: Default values for the motor parameters are NOT used. Specify motor positions explicitly in the cells below
Note on S6: Default values for the motor parameters are NOT used. Specify motor positions explicitly in the cells below
Note on T6: Default values for the motor parameters are NOT used. Specify motor positions explicitly in the cells below
Note on U6: Default values for the motor parameters are NOT used. Specify motor positions explicitly in the cells below
Note on V6: Default values for the motor parameters are NOT used. Specify motor positions explicitly in the cells below
Instructions:
1. Add the names of all team members to the green box in row 1
2. Default values for all parameters go in line 6
3. Sample-specific parameters are entered in rows 7+
4. Default values from line 6 will be used for all cells left blank in rows 7+
5. Specify motor/slit positions in columns S,T,U,V; leave blank for no motion
6. Specify detector position in column R, blank means to not move the detector
6. Do not add rows above row 7
7. Do not add columns before column AF
8. The wheel is correctly mounted if the numbers can be read when facing the wheel

## wheel2
Double wheel |  |  | Experimenters:
Version: 16 | [6 empty] | Close shutter at end? |  | Yes | Add element to filename? | No | Number of repetitions | 1
|  | File name |  | Scan numbers and plotting |  |  | Photon delivery |  |  | Sample metadata |  |  | Scan parameters |  |  | Motors |  |  |  |  | Flags | [5 empty] | Ancillary information
Slot number | Ring | Measure this slot? | Filename | Number of repetitions | Starting scan number | Plotting mode | Element symbol | Absorption edge | Focused/ unfocused beam | Sample composition or stoichiometry | Preparation of sample for XAS measurement | Comment – anything else you want to say about your sample | Scan boundaries | Step sizes | Integration times | Detector X | Sample X (absolute position, mm) | Sample y (absolute position, mm) | Slit width (absolute width, mm) | Slit height (absolute height, mm) | snapshots | htmlpage | usbstick | bothways | channelcut | ththth | URL | DOI | CIF
Default | Outer | Yes | best_sample_ever | 1 | next | transmission | Cu | K | unfocused | X2O3 | powder on tape | Welcome to BMM | -200 -30 -10 25 15k | 10 2 0.3 0.05k | 0.5 0.5 0.5 0.5 | [5 empty] | 1 | 1 | 0 | 0 | 1 | 0
1 | Outer | Yes
2 | Outer | Yes
3 | Outer | Yes
4 | Outer | Yes
5 | Outer | Yes
6 | Outer | Yes
7 | Outer | Yes
8 | Outer | Yes
9 | Outer | Yes
10 | Outer | Yes
11 | Outer | Yes
12 | Outer | Yes
13 | Outer | Yes
14 | Outer | Yes
15 | Outer | Yes
16 | Outer | Yes
17 | Outer | Yes
18 | Outer | Yes
19 | Outer | Yes
20 | Outer | Yes
21 | Outer | Yes
22 | Outer | Yes
23 | Outer | Yes
24 | Outer | Yes
1 | Inner | Yes
2 | Inner | Yes
3 | Inner | Yes
4 | Inner | Yes
5 | Inner | Yes
6 | Inner | Yes
7 | Inner | Yes
8 | Inner | Yes
9 | Inner | Yes
10 | Inner | Yes
11 | Inner | Yes
12 | Inner | Yes
13 | Inner | Yes
14 | Inner | Yes
15 | Inner | Yes
16 | Inner | Yes
17 | Inner | Yes
18 | Inner | Yes
19 | Inner | Yes
20 | Inner | Yes
21 | Inner | Yes
22 | Inner | Yes
23 | Inner | Yes
24 | Inner | Yes
Note on B1: Do NOT change the value of this cell!
Note on B2: Do NOT change the value of this cell
Note on E1: Listing the experimenters is no longer necessary. The experimenter list will be drawn from the proposal.
Note on R6: Default values for the motor parameters are NOT used. Specify motor positions explicitly in the cells below
Note on S6: Default values for the motor parameters are NOT used. Specify motor positions explicitly in the cells below
Note on T6: Default values for the motor parameters are NOT used. Specify motor positions explicitly in the cells below
Note on U6: Default values for the motor parameters are NOT used. Specify motor positions explicitly in the cells below
Note on V6: Default values for the motor parameters are NOT used. Specify motor positions explicitly in the cells below
Instructions:
1. Add the names of all team members to the green box in row 1
2. Default values for all parameters go in line 6
3. Sample-specific parameters are entered in rows 7+
4. Default values from line 6 will be used for all cells left blank in rows 7+
5. Specify motor/slit positions in columns S,T,U,V; leave blank for no motion
6. Specify detector position in column R, blank means to not move the detector
6. Do not add rows above row 7
7. Do not add columns before column AF
8. The wheel is correctly mounted if the numbers can be read when facing the wheel

## wheel3
Double wheel |  |  | Experimenters:
Version: 16 | [6 empty] | Close shutter at end? |  | Yes | Add element to filename? | No | Number of repetitions | 1
|  | File name |  | Scan numbers and plotting |  |  | Photon delivery |  |  | Sample metadata |  |  | Scan parameters |  |  | Motors |  |  |  |  | Flags | [5 empty] | Ancillary information
Slot number | Ring | Measure this slot? | Filename | Number of repetitions | Starting scan number | Plotting mode | Element symbol | Absorption edge | Focused/ unfocused beam | Sample composition or stoichiometry | Preparation of sample for XAS measurement | Comment – anything else you want to say about your sample | Scan boundaries | Step sizes | Integration times | Detector X | Sample X (absolute position, mm) | Sample y (absolute position, mm) | Slit width (absolute width, mm) | Slit height (absolute height, mm) | snapshots | htmlpage | usbstick | bothways | channelcut | ththth | URL | DOI | CIF
Default | Outer | Yes | best_sample_ever | 1 | next | transmission | Cu | K | unfocused | X2O3 | powder on tape | Welcome to BMM | -200 -30 -10 25 15k | 10 2 0.3 0.05k | 0.5 0.5 0.5 0.5 | [5 empty] | 1 | 1 | 0 | 0 | 1 | 0
1 | Outer | Yes
2 | Outer | Yes
3 | Outer | Yes
4 | Outer | Yes
5 | Outer | Yes
6 | Outer | Yes
7 | Outer | Yes
8 | Outer | Yes
9 | Outer | Yes
10 | Outer | Yes
11 | Outer | Yes
12 | Outer | Yes
13 | Outer | Yes
14 | Outer | Yes
15 | Outer | Yes
16 | Outer | Yes
17 | Outer | Yes
18 | Outer | Yes
19 | Outer | Yes
20 | Outer | Yes
21 | Outer | Yes
22 | Outer | Yes
23 | Outer | Yes
24 | Outer | Yes
1 | Inner | Yes
2 | Inner | Yes
3 | Inner | Yes
4 | Inner | Yes
5 | Inner | Yes
6 | Inner | Yes
7 | Inner | Yes
8 | Inner | Yes
9 | Inner | Yes
10 | Inner | Yes
11 | Inner | Yes
12 | Inner | Yes
13 | Inner | Yes
14 | Inner | Yes
15 | Inner | Yes
16 | Inner | Yes
17 | Inner | Yes
18 | Inner | Yes
19 | Inner | Yes
20 | Inner | Yes
21 | Inner | Yes
22 | Inner | Yes
23 | Inner | Yes
24 | Inner | Yes
Note on B1: Do NOT change the value of this cell!
Note on B2: Do NOT change the value of this cell
Note on E1: Listing the experimenters is no longer necessary. The experimenter list will be drawn from the proposal.
Note on R6: Default values for the motor parameters are NOT used. Specify motor positions explicitly in the cells below
Note on S6: Default values for the motor parameters are NOT used. Specify motor positions explicitly in the cells below
Note on T6: Default values for the motor parameters are NOT used. Specify motor positions explicitly in the cells below
Note on U6: Default values for the motor parameters are NOT used. Specify motor positions explicitly in the cells below
Note on V6: Default values for the motor parameters are NOT used. Specify motor positions explicitly in the cells below
Instructions:
1. Add the names of all team members to the green box in row 1
2. Default values for all parameters go in line 6
3. Sample-specific parameters are entered in rows 7+
4. Default values from line 6 will be used for all cells left blank in rows 7+
5. Specify motor/slit positions in columns S,T,U,V; leave blank for no motion
6. Specify detector position in column R, blank means to not move the detector
6. Do not add rows above row 7
7. Do not add columns before column AF
8. The wheel is correctly mounted if the numbers can be read when facing the wheel

## wheel4
Double wheel |  |  | Experimenters:
Version: 16 | [6 empty] | Close shutter at end? |  | Yes | Add element to filename? | No | Number of repetitions | 1
|  | File name |  | Scan numbers and plotting |  |  | Photon delivery |  |  | Sample metadata |  |  | Scan parameters |  |  | Motors |  |  |  |  | Flags | [5 empty] | Ancillary information
Slot number | Ring | Measure this slot? | Filename | Number of repetitions | Starting scan number | Plotting mode | Element symbol | Absorption edge | Focused/ unfocused beam | Sample composition or stoichiometry | Preparation of sample for XAS measurement | Comment – anything else you want to say about your sample | Scan boundaries | Step sizes | Integration times | Detector X | Sample X (absolute position, mm) | Sample y (absolute position, mm) | Slit width (absolute width, mm) | Slit height (absolute height, mm) | snapshots | htmlpage | usbstick | bothways | channelcut | ththth | URL | DOI | CIF
Default | Outer | Yes | best_sample_ever | 1 | next | transmission | Cu | K | unfocused | X2O3 | powder on tape | Welcome to BMM | -200 -30 -10 25 15k | 10 2 0.3 0.05k | 0.5 0.5 0.5 0.5 | [5 empty] | 1 | 1 | 0 | 0 | 1 | 0
1 | Outer | Yes
2 | Outer | Yes
3 | Outer | Yes
4 | Outer | Yes
5 | Outer | Yes
6 | Outer | Yes
7 | Outer | Yes
8 | Outer | Yes
9 | Outer | Yes
10 | Outer | Yes
11 | Outer | Yes
12 | Outer | Yes
13 | Outer | Yes
14 | Outer | Yes
15 | Outer | Yes
16 | Outer | Yes
17 | Outer | Yes
18 | Outer | Yes
19 | Outer | Yes
20 | Outer | Yes
21 | Outer | Yes
22 | Outer | Yes
23 | Outer | Yes
24 | Outer | Yes
1 | Inner | Yes
2 | Inner | Yes
3 | Inner | Yes
4 | Inner | Yes
5 | Inner | Yes
6 | Inner | Yes
7 | Inner | Yes
8 | Inner | Yes
9 | Inner | Yes
10 | Inner | Yes
11 | Inner | Yes
12 | Inner | Yes
13 | Inner | Yes
14 | Inner | Yes
15 | Inner | Yes
16 | Inner | Yes
17 | Inner | Yes
18 | Inner | Yes
19 | Inner | Yes
20 | Inner | Yes
21 | Inner | Yes
22 | Inner | Yes
23 | Inner | Yes
24 | Inner | Yes
Note on B1: Do NOT change the value of this cell!
Note on B2: Do NOT change the value of this cell
Note on E1: Listing the experimenters is no longer necessary. The experimenter list will be drawn from the proposal.
Note on R6: Default values for the motor parameters are NOT used. Specify motor positions explicitly in the cells below
Note on S6: Default values for the motor parameters are NOT used. Specify motor positions explicitly in the cells below
Note on T6: Default values for the motor parameters are NOT used. Specify motor positions explicitly in the cells below
Note on U6: Default values for the motor parameters are NOT used. Specify motor positions explicitly in the cells below
Note on V6: Default values for the motor parameters are NOT used. Specify motor positions explicitly in the cells below
Instructions:
1. Add the names of all team members to the green box in row 1
2. Default values for all parameters go in line 6
3. Sample-specific parameters are entered in rows 7+
4. Default values from line 6 will be used for all cells left blank in rows 7+
5. Specify motor/slit positions in columns S,T,U,V; leave blank for no motion
6. Specify detector position in column R, blank means to not move the detector
6. Do not add rows above row 7
7. Do not add columns before column AF
8. The wheel is correctly mounted if the numbers can be read when facing the wheel

## wheel5
Double wheel |  |  | Experimenters:
Version: 16 | [6 empty] | Close shutter at end? |  | Yes | Add element to filename? | No | Number of repetitions | 1
|  | File name |  | Scan numbers and plotting |  |  | Photon delivery |  |  | Sample metadata |  |  | Scan parameters |  |  | Motors |  |  |  |  | Flags | [5 empty] | Ancillary information
Slot number | Ring | Measure this slot? | Filename | Number of repetitions | Starting scan number | Plotting mode | Element symbol | Absorption edge | Focused/ unfocused beam | Sample composition or stoichiometry | Preparation of sample for XAS measurement | Comment – anything else you want to say about your sample | Scan boundaries | Step sizes | Integration times | Detector X | Sample X (absolute position, mm) | Sample y (absolute position, mm) | Slit width (absolute width, mm) | Slit height (absolute height, mm) | snapshots | htmlpage | usbstick | bothways | channelcut | ththth | URL | DOI | CIF
Default | Outer | Yes | best_sample_ever | 1 | next | transmission | Cu | K | unfocused | X2O3 | powder on tape | Welcome to BMM | -200 -30 -10 25 15k | 10 2 0.3 0.05k | 0.5 0.5 0.5 0.5 | [5 empty] | 1 | 1 | 0 | 0 | 1 | 0
1 | Outer | Yes
2 | Outer | Yes
3 | Outer | Yes
4 | Outer | Yes
5 | Outer | Yes
6 | Outer | Yes
7 | Outer | Yes
8 | Outer | Yes
9 | Outer | Yes
10 | Outer | Yes
11 | Outer | Yes
12 | Outer | Yes
13 | Outer | Yes
14 | Outer | Yes
15 | Outer | Yes
16 | Outer | Yes
17 | Outer | Yes
18 | Outer | Yes
19 | Outer | Yes
20 | Outer | Yes
21 | Outer | Yes
22 | Outer | Yes
23 | Outer | Yes
24 | Outer | Yes
1 | Inner | Yes
2 | Inner | Yes
3 | Inner | Yes
4 | Inner | Yes
5 | Inner | Yes
6 | Inner | Yes
7 | Inner | Yes
8 | Inner | Yes
9 | Inner | Yes
10 | Inner | Yes
11 | Inner | Yes
12 | Inner | Yes
13 | Inner | Yes
14 | Inner | Yes
15 | Inner | Yes
16 | Inner | Yes
17 | Inner | Yes
18 | Inner | Yes
19 | Inner | Yes
20 | Inner | Yes
21 | Inner | Yes
22 | Inner | Yes
23 | Inner | Yes
24 | Inner | Yes
Note on B1: Do NOT change the value of this cell!
Note on B2: Do NOT change the value of this cell
Note on E1: Listing the experimenters is no longer necessary. The experimenter list will be drawn from the proposal.
Note on R6: Default values for the motor parameters are NOT used. Specify motor positions explicitly in the cells below
Note on S6: Default values for the motor parameters are NOT used. Specify motor positions explicitly in the cells below
Note on T6: Default values for the motor parameters are NOT used. Specify motor positions explicitly in the cells below
Note on U6: Default values for the motor parameters are NOT used. Specify motor positions explicitly in the cells below
Note on V6: Default values for the motor parameters are NOT used. Specify motor positions explicitly in the cells below
Instructions:
1. Add the names of all team members to the green box in row 1
2. Default values for all parameters go in line 6
3. Sample-specific parameters are entered in rows 7+
4. Default values from line 6 will be used for all cells left blank in rows 7+
5. Specify motor/slit positions in columns S,T,U,V; leave blank for no motion
6. Specify detector position in column R, blank means to not move the detector
6. Do not add rows above row 7
7. Do not add columns before column AF
8. The wheel is correctly mounted if the numbers can be read when facing the wheel

## Version history
Current
Version
16
Version | Notes
1 | Initial version
2 | more functionality
3 | Added detector X and ancillary information columns
4 | Cell identifying target instrument
5 | Cell identifying spreadsheet version number
6 | Linkam, double wheel, added Ca ans Sc to element column validity
7 | Added motor grid automation, 3 empty tabs in each template
8 | Added LakeShore 331
9 | Loop over entire macro
10 | add slit height to glancing angle spreadsheet
11 | add a third motor to the grid spreadsheet
12 | added orientation and retraction distance to glancing angle spreadsheet
13 | add columns for sample X/Y + slit W/H to all spreadsheet types, also remove “Change edge at start?” + deprecate e0 column + deprecate single wheel spreadsheet
14 | remove experimenters cell, 5 tabs in template
15 | update validity for plotting mode columns
16 | added resonant reflectivity spreadsheet